## CoverSheet
This file contains PCR recipes for Spring 2023 BIO 367 using GoTaqGreen
Note: many of these recipes are for 50 ul reactions
Once you have gained experience, you can decrease to 25 ul reactions to save reagents
Pro Tips
Print a spreadsheet for each PCR that you perform, then tape that into your lab notebook.
Use a spreadsheet calculator column to determine the reaction mixture components that you need.
Use a plate-loading chart to track samples on 96 well plates.
AFTER THAWING FROM FREEZER, BE SURE TO VORTEX GoTaq for 2 MINUTES
Check the total volume of master mix you are planning to make - will it fit into a 1.5 ml tube? 5 ml?
Primer Notes
The primers come from the manufacturer either dry or re-suspended to 100 uM.
If the tube you find is dry, we need to calculate the volume of water for re-suspension.
The 100 uM tube should be diluted to 10 uM to create a working stock solution.
Tubes or Plates?
These reactions should all work in either 0.5 ml tubes, 0.2 ml tubes, or PCR plates.
Thacker is partial to the 0.5 ml tubes for individual reactions because they are easier to hold.
For less than 96 reactions, use the "tear-away" PCR plates to do units of 10 - 24 reactions.
For 3 to 10 reactions, it is often easier to use the 0.5 ml tubes.
Units
uM = pmol / ul
Plan Ahead
Let Prof. Thacker or your TA know if the supplies of taq are running low; it takes some time to order it.
Be sure that there are sufficient PCR tubes autoclaved.

## v4EMP16S 50ul
PCR: v4 EMP 16S 50 ul with GoTaq |  | Date:_________ |  | Project:_____________
Reaction Volume = |  | 50 ul
Brand of Taq = |  | GoTaq Green
Number of reactions + 10% =
(Number of reactions includes: templates, positive controls, and negative controls)
calculator
Component | Stock Concentration | Final Concentration | Amount per Reaction (ul) | x No.+10% | Reaction Mixture (ul) | Mixing Order | 7 | number of rxns
PCR Water | -- | to 50 ul | 19 |  |  | 1 | 133
GoTaq Master Mix (with 3 mM MgCl2) | 2 X | 1 X | 25 |  |  | 2 | 175
Forward Primer: 515fB.plain | 10 uM | 10 pmol (0.2 uM) | 2 |  |  | 3 | 14
Reverse Primer: 806rB.plain | 10 uM | 10 pmol (0.2 uM) | 2 |  |  | 4 | 14
aliquot |  |  | aliquot at 48 ul | -- | -- | 5 aliquot
DNA template |  |  | 2 |  |  | 6 | 336 | total master mix
48
Program: 16S GOTAQ
1 | Assemble all components; BE SURE TO VORTEX GoTaq for 2 MINUTES
2 | Make sure correct program is loaded on the thermocycler
3 | Add components 1 to 4 to reaction mix tube in order
4 | Use a pipette set to 180 uL to mix up and down at least 20 times -- pipette slowly to avoid bubbles
5 | Aliquot to reaction tubes at 48 ul / reaction
6 | Add 2 uL of correct template to proper tubes / wells
7 | Place your reactions into the 96 well rack beside the thermocycler and note the location of your reactions
List Templates Here |  | Insert Photo of Gel Here (or on reverse)
1
2 |  | 16S gotaq |  | PRIMERS
3 |  | 95 degrees, 5 min |  | Forward: 515fB = 515fBplain = 515fpl
4 |  | 94 degrees, 0:45 |  | Reverse: 806rB = 806rbpl = 806rBplain
5 |  | 50 degrees, 1:00
6 |  | 72 degrees, 1:30
7 |  | repeat x25 |  | expect 390 bp amplicons
8 |  | 72 degrees, 10:00
9 |  | HOLD 10 degrees, ENTER
10 |  | end
11
12
13 |  | Use a plate-loading chart to track samples on 96 well plates
14 |  | Gel = 1.5% agarose
15 |  | Run Time= 30 min
Run Voltage = 80V
Make sure that you have a negative control and a positive control
Before starting, make a plan in your lab notebook, especially noting abbreviations used for tube labels
rwt 2/7/23

## co1 GTG 50ul 2
PCR: co1 50 ul with GoTaq |  | Date:_________ |  | Project:_____________
Reaction Volume = |  | 50 ul
Brand of Taq = |  | GoTaq Green
Number of reactions + 10% =
(Number of reactions includes: templates, positive controls, and negative controls)
calculator
Component | Stock Concentration | Final Concentration | Amount per Reaction (ul) | x No.+10% | Reaction Mixture (ul) | Mixing Order | 8 | number of rxns
PCR Water | -- | to 50 ul | 21 |  |  | 1 | 168
GoTaq Master Mix (with 3 mM MgCl2) | 2 X | 1 X | 25 |  |  | 2 | 200
Forward Primer | 10 uM | 10 pmol (0.2 uM) | 1 |  |  | 3 | 8
Reverse Primer | 10 uM | 10 pmol (0.2 uM) | 1 |  |  | 4 | 8
aliquot |  |  | aliquot at 48 ul | -- | -- | 5 aliquot
DNA template |  |  | 2 |  |  | 6 | 384 | total master mix
48
Program: co1 48 gtg
1 | Assemble all components; BE SURE TO VORTEX GoTaq for 2 MINUTES
2 | Make sure correct program is loaded on the thermocycler
4 | Add components 1 to 4 to reaction mix tube in order
5 | Use a pipette set to 180 uL to mix up and down at least 20 times -- pipette slowly to avoid bubbles
6 | Aliquot to reaction tubes at 48 ul / reaction
7 | Add 2 uL of correct template to proper tubes / wells
8 | Place your reactions into the 96 well rack beside the thermocycler and note the location of your reactions
List Templates Here or on plate map |  | Insert Photo of Gel Here (or on reverse)
1
2 |  | co1 48 gtg | PRIMERS WITH THIS RECIPE
3 |  | 95 degrees, 5 min
4 |  | 94 degrees, 1 min | Forward: ARMS18SFcc
5 |  | 48 degrees, 1:00 | Reverse: ARMS18SR |  | 645 bp
6 |  | 72 degrees, 1:30 | (aka ARMS 18S)
7 |  | repeat x30
8 |  | ramp to 1 degree | Forward: dgLCO |  | 700 bp
9 |  | 72 degrees, 10:00 | Reverse: dgHCO
10 |  | HOLD 10 degrees, ENTER | (aka co1 dg/dg)
11 |  | end
12
13 |  | Use a plate-loading chart to track samples on 96 well plates
14 |  | Gel = 1.5% agarose
15 |  | Run Time= 30 min
Run Voltage = 80V
Make sure that you have a negative control and a positive control
Before starting, make a plan in your lab notebook, especially noting abbreviations used for tube labels
rwt 2/7/23

## 18S GTG 50ul 2
PCR: 18S 50 ul with GoTaq |  | Date:_________ |  | Project:_____________
Reaction Volume = |  | 50 ul
Brand of Taq = |  | GoTaq Green
Number of reactions + 10% =
(Number of reactions includes: templates, positive controls, and negative controls)
calculator
Component | Stock Concentration | Final Concentration | Amount per Reaction (ul) | x No.+10% | Reaction Mixture (ul) | Mixing Order | 8 | number of rxns
PCR Water | -- | to 50 ul | 21 |  |  | 1 | 168
GoTaq Master Mix (with 3 mM MgCl2) | 2 X | 1 X | 25 |  |  | 2 | 200
aliquot |  |  | aliquot at 46 ul | -- | -- | 5 aliquot
Forward Primer | 10 uM | 10 pmol (0.2 uM) | 1 |  |  | 3 | 8
Reverse Primer | 10 uM | 10 pmol (0.2 uM) | 1 |  |  | 4 | 8
DNA template |  |  | 2 |  |  | 6 | 384 | total master mix
48
Program: co1 48 gtg
1 | Assemble all components; BE SURE TO VORTEX GoTaq for 2 MINUTES
2 | Make sure correct program is loaded on the thermocycler
4 | Add components 1 to 4 to reaction mix tube in order
5 | Use a pipette set to 180 uL to mix up and down at least 20 times -- pipette slowly to avoid bubbles
6 | Aliquot to reaction tubes at 48 ul / reaction
7 | Add 2 uL of correct template to proper tubes / wells
8 | Place your reactions into the 96 well rack beside the thermocycler and note the location of your reactions
List Templates Here or on plate map |  | Insert Photo of Gel Here (or on reverse)
1
2 |  | co1 48 gtg | PRIMERS WITH THIS RECIPE
3 |  | 95 degrees, 5 min
4 |  | 94 degrees, 1 min | Forward: ARMS18SFcc
5 |  | 48 degrees, 1:00 | Reverse: ARMS18SR |  | 645 bp
6 |  | 72 degrees, 1:30 | (aka ARMS 18S)
7 |  | repeat x30
8 |  | ramp to 1 degree | Forward: dgLCO |  | 700 bp
9 |  | 72 degrees, 10:00 | Reverse: dgHCO
10 |  | HOLD 10 degrees, ENTER | (aka co1 dg/dg)
11 |  | end
12
13 |  | Use a plate-loading chart to track samples on 96 well plates
14 |  | Gel = 1.5% agarose
15 |  | Run Time= 30 min
Run Voltage = 80V
Make sure that you have a negative control and a positive control
Before starting, make a plan in your lab notebook, especially noting abbreviations used for tube labels
rwt 2/7/23

## v4EMP16S 50ul barcodes
PCR: v4 EMP 16S 50 ul with GoTaq |  | Date:_________ |  | Project:_____________
Reaction Volume = |  | 50 ul
Brand of Taq = |  | GoTaq Green
Number of reactions + 10% =
(Number of reactions includes: templates, positive controls, and negative controls)
calculator
Component | Stock Concentration | Final Concentration | Amount per Reaction (ul) | x No.+10% | Reaction Mixture (ul) | Mixing Order | 7 | number of rxns
PCR Water | -- | to 50 ul | 19 |  |  | 1 | 133
GoTaq Master Mix (with 3 mM MgCl2) | 2 X | 1 X | 25 |  |  | 2 | 175
aliquot |  |  | aliquot at 44 ul | -- | -- | 3 aliquot
Barcoded Forward Primer: check your assignment | 10 uM | 10 pmol (0.2 uM) | 2 |  |  | 3
Barcoded Reverse Primer: unique for your section | 10 uM | 10 pmol (0.2 uM) | 2 |  |  | 4
DNA template |  |  | 2 |  |  | 6 | 308 | total master mix
44
Program: 16S GOTAQ
1 | Assemble all components; BE SURE TO VORTEX GoTaq for 2 MINUTES
2 | Make sure correct program is loaded on the thermocycler
3 | Add components 1 and 2 to reaction mix tube in order
4 | Use a pipette set to 180 uL to mix up and down at least 20 times -- pipette slowly to avoid bubbles
5 | Aliquot to reaction tubes at 44 ul / reaction
6 | Add 2 uL of correct barcoded forward primer: there is a unique forward primer for each of your reactions
7 | Add 2 uL of correct barcoded reverse primer: there is a unique reverse primer for each lab section
8 | Add 2 uL of correct template to proper tubes / wells
9 | Place your reactions into the 96 well rack beside the thermocycler and note the location of your reactions
List Templates Here |  | Insert Photo of Gel Here (or on reverse)
1
2 |  | 16S gotaq |  | PRIMERS
3 |  | 95 degrees, 5 min |  | Forward: 515fB = 515fBplain = 515fpl
4 |  | 94 degrees, 0:45 |  | Reverse: 806rB = 806rbpl = 806rBplain
5 |  | 50 degrees, 1:00
6 |  | 72 degrees, 1:30
7 |  | repeat x25 |  | expect 390 bp amplicons
8 |  | 72 degrees, 10:00
9 |  | HOLD 10 degrees, ENTER
10 |  | end
11
12
13 |  | Use a plate-loading chart to track samples on 96 well plates
14 |  | Gel = 1.5% agarose
15 |  | Run Time= 30 min
Run Voltage = 80V
Make sure that you have a negative control and a positive control
Before starting, make a plan in your lab notebook, especially noting abbreviations used for tube labels
rwt 2/7/23